## 审计
Formula | Tag | Original evidence | Formula/unit | Code location | Finding
Horizontal WGS84 distance | SOURCE_EXPLICIT | P046 | pyproj.Geod inverse, m | src/relief_uav/geo/dem.py:35 | PASS
DEM maximum over touched pixels | SOURCE_EXPLICIT | P046 | supercover all closed-segment pixels, m | src/relief_uav/geo/dem.py:47 | PASS
Cruise MSL | SOURCE_EXPLICIT | P046 | max DEM ground + 50 m | src/relief_uav/geo/segments.py:63 | PASS
Node operating MSL | SOURCE_EXPLICIT | P046 | O01 attached elevation; service attached elevation +30 m | src/relief_uav/data/models.py | PASS
Equivalent range | SOURCE_EXPLICIT | P048 | L0-(L0-LF)(q/Q)^(3/2), m | src/relief_uav/physics/flight.py:21 | PASS
Flight time | SOURCE_EXPLICIT | P051 | climb/v_up + distance/v_cruise + descent/v_down, s | src/relief_uav/physics/flight.py:32 | PASS
Transport total energy | SOURCE_EXPLICIT | P054 | E_hor+E_up, kWh | src/relief_uav/physics/energy.py:33 | Only sum is in source
Transport horizontal energy | PROJECT_ASSUMPTION | No component formula in P053-P055 OMML | E_use*d/L(q), kWh | src/relief_uav/physics/energy.py:59 | Dimensionally valid; source formula unresolved
Transport ascent energy | PROJECT_ASSUMPTION | No component formula in P053-P055 OMML | m*g*h/(eta*3.6e6), kWh | src/relief_uav/physics/energy.py:60 | Dimensionally valid; source formula unresolved
Return SOC | SOURCE_EXPLICIT | P057-P058 | 1-E/E_use, unitless | src/relief_uav/physics/battery.py:10 | PASS
Two-stage charging | SOURCE_EXPLICIT | P063-P065 | <0.9: T[.65(.9-s)/.9+.35]; >=.9: T*.35(1-s)/.1, s | src/relief_uav/physics/battery.py:23 | PASS
Relay cruise energy | SOURCE_EXPLICIT | P060 | P_cruise*t/3600, kWh | src/relief_uav/q3/relay_physics.py:38 | PASS
Relay climb energy | PROJECT_ASSUMPTION | P060 refers to missing same relation | m*g*h/(eta*3.6e6), kWh | src/relief_uav/q3/relay_physics.py:39 | Source formula unresolved
Relay setup energy | PROJECT_ASSUMPTION | P060 does not specify setup power state | (P_hover+P_comm)*setup/3600 | src/relief_uav/q3/relay_physics.py:56 | Explicit selectable assumption
Radio receiver threshold | SOURCE_EXPLICIT | P070-P101 | sensitivity + fade margin, dBm | src/relief_uav/communication/link_budget.py:8 | PASS
Bidirectional link limit | SOURCE_EXPLICIT | P070-P101 | min of both directions, dB | src/relief_uav/communication/link_budget.py:19 | PASS
FSPL | SOURCE_EXPLICIT | P070-P101 | 32.45+20log10(f_MHz)+20log10(D_km), dB | src/relief_uav/communication/link_budget.py:25 | PASS
Obstruction | SOURCE_EXPLICIT | P070-P101 | add attachment obstruction loss, dB | src/relief_uav/communication/coverage.py:35 | PASS
LOS terrain | SOURCE_EXPLICIT | P070-P101 | 30 m DEM cell intersection | src/relief_uav/communication/terrain_los.py:29 | Conservative pixel-plate interpretation